## ZX21_2
Reference	Quantity	Value	Footprint	Digikey		Datasheet	Description	Height	Manufacturer_Name	Manufacturer_Part_Number	Mouser Part Number	Mouser Price/Stock
C1	1	47P	Capacitors_THT:C_Disc_D3.0mm_W2.0mm_P2.50mm
C8 C10 C102	3	10N	Capacitors_ThroughHole:C_Disc_D4.7mm_W2.5mm_P5.00mm
C101 C302	2	22U	Capacitors_ThroughHole:CP_Radial_D5.0mm_P2.50mm
C103	1	820P	Capacitors_ThroughHole:C_Disc_D4.7mm_W2.5mm_P5.00mm
C104	1	82P	Capacitors_ThroughHole:C_Disc_D4.7mm_W2.5mm_P5.00mm
C105	1	100N	Capacitors_SMD:C_0603_HandSoldering
C11	1	47N	Capacitors_ThroughHole:C_Disc_D4.7mm_W2.5mm_P5.00mm
C2	1	100N	Capacitors_THT:C_Disc_D5.0mm_W2.5mm_P2.50mm
C3	1	22uF	Capacitors_ThroughHole:CP_Axial_L11.0mm_D5.0mm_P18.00mm_Horizontal
C301	1	47U 25V	Capacitors_ThroughHole:CP_Radial_D5.0mm_P2.50mm
C303	1	10N	Capacitors_SMD:C_0603_HandSoldering
C5	1	1U	Capacitors_ThroughHole:CP_Radial_D5.0mm_P2.50mm
C6	1	100P	Capacitors_ThroughHole:C_Disc_D4.7mm_W2.5mm_P5.00mm
C7 C12	2	47P	Capacitors_ThroughHole:C_Disc_D4.7mm_W2.5mm_P5.00mm
C4 C9 C501	3	100N	Capacitors_ThroughHole:C_Disc_D4.7mm_W2.5mm_P5.00mm
D1 D2 D3 D4 D5 D6 D7 D8 D101 D102	10	1N4148	zxbus:D_DO-35_SOD27_P7.62mm_Horizontal		9843680	http://www.nxp.com/documents/data_sheet/1N4148_1N4448.pdf
EDGE1	1	ZX81BUS	zxbus:ZX_Bus_Edge_Connector
IC1	1	ULA 2C210E	zxbus:DIP-40_W15.24mm_Socket_LongPads
IC101	1	SE555P	Housings_DIP:DIP-8_W7.62mm_Socket_LongPads	296-9684-5-ND		http://www.ti.com/lit/ds/symlink/tlc555.pdf
IC102	1	74HCT00	Housings_SOIC:SOIC-14_3.9x8.7mm_Pitch1.27mm	296-31829-1-ND
IC2	1	AT28C256	zxbus:DIP-28_W15.24mm_Socket_LongPads
IC3	1	Z80A	zxbus:DIP-40_W15.24mm_Socket_LongPads			www.zilog.com/manage_directlink.php?filepath=docs/z80/um0080
IC301	1	3V3 PSU	TO_SOT_Packages_THT:TO-220-3_Vertical			http://www.st.com/content/ccc/resource/technical/document/datasheet/41/4f/b3/b0/12/d4/47/88/CD00000444.pdf/files/CD00000444.pdf/jcr:content/translations/en.CD00000444.pdf
IC302	1	ESP32-WROOM	ESP32-footprints-Lib:ESP32-WROOM
IC303	1	AZ1117-3.3	TO_SOT_Packages_SMD:SOT-23_Handsoldering			https://www.diodes.com/assets/Datasheets/AZ1117.pdf
IC4	1	62256	zxbus:DIP-28_W15.24mm_Socket_LongPads
IC501	1	YM2149	zxbus:DIP-40_W15.24mm_Socket_LongPads
IC502	1	ATF16V8B-15PU	Housings_DIP:DIP-20_W7.62mm_Socket_LongPads	ATF16V8B-15PU-ND
IC503	1	YMZ284	Housings_DIP:DIP-16_W7.62mm_Socket_LongPads
IC801	1	AS6C4008Extra	zxbus:DIP-4_W15.24mm_Socket_LongPads
J1	1	Jack-DC	Connect:BARREL_JACK			~
J101 J203 J204 J302	4	Conn_01x03	zxbus:Pin_Header_Straight_1x03_Pitch2.54mm			~
J301	1	Conn_01x04	Pin_Headers:Pin_Header_Straight_1x04_Pitch2.54mm			~
J401	1	DB9_Male	Connectors:DB9MC
J501	1	Conn_01x06	Pin_Headers:Pin_Header_Straight_1x06_Pitch2.54mm			~
J502 J503 J504	3	Conn_01x08	zxbus:Pin_Header_Straight_1x08_Pitch2.54mm			~
J601	1	Conn_02x08_Odd_Even	Connectors:IDC_Header_Straight_16pins			~
J701	1	Conn_02x23_Row_Letter_First	zxbus:Pin_Header_Straight_2x23_Pitch2.54mm			~
J702 J703	2	Conn_01x09	Pin_Headers:Pin_Header_Straight_1x09_Pitch2.54mm			~
KB1	1	Conn_01x05	Pin_Headers:Pin_Header_Straight_1x05_Pitch2.54mm			~
KB2	1	Conn_01x08	Pin_Headers:Pin_Header_Straight_1x08_Pitch2.54mm			~
MIC1 EAR1	2	ASJ-125-3	zxbus:ASJ_125_3_3.5mm_Jack	2057-ASJ-125-3-ND		~
R1 R101 R102 R401	4	10K	Resistors_ThroughHole:R_Axial_DIN0204_L3.6mm_D1.6mm_P7.62mm_Horizontal
R7 R8 R9 R10 R11 R12 R13 R14	8	470R	Resistors_ThroughHole:R_Axial_DIN0204_L3.6mm_D1.6mm_P7.62mm_Horizontal
R103	1	68R	Resistors_ThroughHole:R_Axial_DIN0204_L3.6mm_D1.6mm_P7.62mm_Horizontal
R104	1	56R	Resistors_ThroughHole:R_Axial_DIN0204_L3.6mm_D1.6mm_P7.62mm_Horizontal
R105 R106	2	10K	Resistors_SMD:R_0603_HandSoldering
R15	1	220K	Resistors_ThroughHole:R_Axial_DIN0204_L3.6mm_D1.6mm_P7.62mm_Horizontal
R2 R28	2	680R	Resistors_ThroughHole:R_Axial_DIN0204_L3.6mm_D1.6mm_P7.62mm_Horizontal
R16 R17 R18 R19 R20 R21 R22 R23 R24 R25 R26 R27 R201 R301 R504	15	1K	Resistors_ThroughHole:R_Axial_DIN0204_L3.6mm_D1.6mm_P7.62mm_Horizontal
R29	1	1M	Resistors_ThroughHole:R_Axial_DIN0204_L3.6mm_D1.6mm_P7.62mm_Horizontal
R30	1	10R	Resistors_ThroughHole:R_Axial_DIN0204_L3.6mm_D1.6mm_P7.62mm_Horizontal
R303	1	100R	Resistors_ThroughHole:R_Axial_DIN0204_L3.6mm_D1.6mm_P7.62mm_Horizontal
R33 R302 R501 R502 R503	5	4K7	Resistors_ThroughHole:R_Axial_DIN0204_L3.6mm_D1.6mm_P7.62mm_Horizontal
R34	1	220R	Resistors_ThroughHole:R_Axial_DIN0204_L3.6mm_D1.6mm_P7.62mm_Horizontal
R4	1	18K	Resistors_ThroughHole:R_Axial_DIN0204_L3.6mm_D1.6mm_P7.62mm_Horizontal
R5	1	330R	Resistors_ThroughHole:R_Axial_DIN0204_L3.6mm_D1.6mm_P7.62mm_Horizontal
R6	1	2K2	Resistors_ThroughHole:R_Axial_DIN0204_L3.6mm_D1.6mm_P7.62mm_Horizontal
REG1	1	L7805	TO_SOT_Packages_THT:TO-220-3_Horizontal			http://www.st.com/content/ccc/resource/technical/document/datasheet/41/4f/b3/b0/12/d4/47/88/CD00000444.pdf/files/CD00000444.pdf/jcr:content/translations/en.CD00000444.pdf
RP1	1	10K	Resistors_THT:R_Array_SIP9	4609X-101-103LF-ND		http://www.vishay.com/docs/31509/csc.pdf
RP3	1	10K	Resistors_THT:R_Array_SIP6	4606X-101-103LF		http://www.vishay.com/docs/31509/csc.pdf
S1	1	EG4208	SamacSys_Parts:EG4208	EG1914-ND		https://www.e-switch.com/system/asset/product_line/data_sheet/119/EG.pdf	Slide Switches 4P2T SIDE OP PC MNT	5	E-Switch	EG4208A	612-EG4208A	https://www.mouser.co.uk/ProductDetail/E-Switch/EG4208A?qs=01kh3H%252BlXijiZ%252BDtLjJDLw%3D%3D
TR101 TR102	2	PN2222	TO_SOT_Packages_THT:TO-92_Molded_Narrow	2N3904FS-ND‎		http://www.fairchildsemi.com/ds/PN/PN2222A.pdf
TR1 TR2	2	BC548	TO_SOT_Packages_THT:TO-92_Molded_Narrow			http://www.fairchildsemi.com/ds/BC/BC547.pdf
TR401 TR402 TR403 TR404 TR405	5	2N3904	TO_SOT_Packages_THT:TO-92_Molded_Narrow	2N3904FS-ND		https://www.fairchildsemi.com/datasheets/2N/2N3904.pdf
VIDEO1	1	CVBS	zxbus:YELLOW_RCA
X1	1	3.5MHz	Crystals:Resonator-3pin_w7.0mm_h2.5mm	CSTLS6M50G53-B0-ND	2913670